## Base_BOM_20191231
Id | Need Soldering | Unit Price | Price for one Board | Designator | Package | Quantity | Designation | Supplier and ref | Datasheet
1 | N |  |  | REF**,REF** | test_pad | 2 | test_pad
2 | N |  |  | REF** | WEEE-Logo_4.2x6mm_SilkScreen | 1 | WEEE-Logo_4.2x6mm_SilkScreen
3 | N |  |  | REF** | ESD-Logo_6.6x6mm_SilkScreen | 1 | ESD-Logo_6.6x6mm_SilkScreen
4 | Y |  |  | U1 | SMF05C | 1 | SMF05C | SMF05CT1G
5 | N |  |  | J6 | PinSocket_1x04_P1.27mm_Vertical | 1 | SWD_Conn
6 | N |  |  | H1 | 18650_Battery_Holder_2x | 1 | Battery_Holder_2x
7 | N |  |  | TP2 | test_pad | 1 | 3.3V_OUT
8 | N |  |  | TP1 | test_pad | 1 | 3.3VPU
9 | Y |  |  | SW3 | SMD_Switch | 1 | SW_2 | TSA363G25-250B White_3*6*2.5 | https://item.szlcsc.com/330468.html
10 | Y |  |  | SW2 | SMD_Switch | 1 | SW_1 | TSA363G25-250H Red_3*6*2.5 | https://item.szlcsc.com/330467.html
11 | Y |  |  | SW1 | SMD_Switch | 1 | SW_RST | 1TS002B-1700-5001-CT | https://item.szlcsc.com/300328.html
12 | Y |  |  | R15 | R_0603_1608Metric | 1 | 1.5k
13 | Y |  |  | R4,R8,R7 | R_0603_1608Metric | 3 | 10k
14 | Y |  |  | J2 | PinHeader_2x02_P1.27mm_Vertical | 1 | 3.3V ISO | Trimmed from: | https://item.szlcsc.com/44374.html
15 | Y |  |  | Q2,Q1 | SOT-723 | 2 | DTC043ZM | DTC043ZMT2L | http://rohmfs.rohm.com/en/products/databook/datasheet/discrete/transistor/digital/dtc043zmt2l-e.pdf
16 | Y |  |  | U8 | UDFN-16_3.3x1.35mm_0.4Pitch | 1 | CM1624 | CM1624-08DE | https://www.mouser.com/ProductDetail/ON-Semiconductor/CM1624-08DE?qs=sGAEpiMZZMvbyeSUH4qH%2FG%252BWhnbEq2Sg
17 | N |  |  | REF** | test_pad | 1 | SW
18 | Y |  |  | R14,R5 | R_0603_1608Metric | 2 | 0
19 | Y |  |  | L1 | L_Sumida_CDRH2D14_3.2x3.2x1.55mm | 1 | 2.2uH | CDRH2D14NP-2R2NC | https://www.mouser.com/ProductDetail/851-CDRH2D14NP-2R2NC
20 | Y |  |  | C9 | C_0805_2012Metric | 1 | 10uF | JMK212BJ106KG-T
21 | Y |  |  | C8 | C_0805_2012Metric | 1 | 4.7uF | JMK212BJ475KG-T
22 | N |  |  | G*** | Cat-Logo | 1 | LOGO
23 | Y |  |  | C20,C19,C18,C16,C13,C12,C11,C10 | C_0603_1608Metric | 8 | 100nF
24 | Y |  |  | Y1 | Crystal_SMD_5032-2Pin_5.0x3.2mm | 1 | 8MHz | CX5032GA08000H0PST02
25 | Y |  |  | D1,D4,D3,D2 | LED_0805_2012Metric | 4 | LED | LTST-C170KRKT red | Color is flexible
26 | Y |  |  | J8 | PinHeader_1x03_P2.54mm_Vertical | 1 | PWR_SELECT |  | https://item.szlcsc.com/50265.html
27 | N |  |  | J4 | PinSocket_1x04_P1.27mm_Vertical | 1 | Display_Connector
28 | Y |  |  | R16,R13,R11,R3 | R_0603_1608Metric | 4 | 4.7k
29 | Y |  |  | RN4 | R_Array_Convex_4x0603 | 1 | 2.2k | CAY16-222J4LF
30 | Y |  |  | U7 | USON-20_2x4mm_P0.4mm | 1 | TXB0108DQSR | TXB0108DQSR
31 | N |  |  | T1 | test_pad | 1 | M_ADC
32 | Y |  |  | R21,R20,R10,R9 | R_0603_1608Metric | 4 | 22
33 | Y |  |  | R2 | R_0603_1608Metric | 1 | 470k
34 | Y |  |  | R1 | R_0603_1608Metric | 1 | 220k
35 | Y |  |  | J10,J5 | USB_Micro-B_Molex-105017-0001 | 2 | USB_B_Micro | Molex 105017-0001 | https://www.molex.com/webdocs/datasheets/pdf/en-us/1050170001_IO_CONNECTORS.pdf
36 | N |  |  | J9 | PinSocket_1x03_P1.27mm_Vertical | 1 | AUX_UART
37 | N |  |  | J7 | PinSocket_1x06_P1.27mm_Vertical | 1 | GPIO_Out
38 | Y |  |  | J3 | TF_Card_Socket | 1 | Micro_SD_Card | TF-015 | https://item.szlcsc.com/114441.html
39 | Y |  |  | C17,C15,C14,C7,C1 | C_0603_1608Metric | 5 | 10nF
40 | Y |  |  | C5,C4,C3,C2 | C_0603_1608Metric | 4 | 10pF
41 | Y |  |  | Y2 | Crystal_SMD_3215-2Pin_3.2x1.5mm | 1 | 32.768kHz | NX3215SA-32.768K-STD-MUS-2
42 | Y |  |  | U6 | DFN-6-1EP_3x3mm_P1mm_EP1.5x2.4mm | 1 | Si7021-A20 | SI7021-A20-GM1R
43 | Y |  |  | U5 | VSSOP-10_3x3mm_P0.5mm | 1 | INA226 | INA226AIDGSR
44 | Y |  |  | U4 | TSOT-23-5 | 1 | LM3671MF-3.3 | LM3671MF-3.3/NOPB
45 | Y |  |  | U3 | SOIC-8_3.9x4.9mm_P1.27mm | 1 | CAT24C128 | CAT24C128WI-GT3
46 | Y |  |  | U2 | LQFP-64_10x10mm_P0.5mm | 1 | STM32F103RETx | STM32F103RET6
47 | Y |  |  | R12 | R_1206_3216Metric | 1 | R100 | CRM1206AFX-R100ELF
48 | Y |  |  | J13 | PinSocket_1x22_P1.27mm_Vertical | 1 | Right_Conn | Can be trimmed from 1*50 etc. | Example https://item.taobao.com/item.htm?spm=a230r.1.14.19.207f70c3dfDGY3&id=530374128662&ns=1&abbucket=18#detail
49 | Y |  |  | J12 | PinSocket_1x22_P1.27mm_Vertical | 1 | Left_Conn | Can be trimmed from 1*50 etc. | Example https://item.taobao.com/item.htm?spm=a230r.1.14.19.207f70c3dfDGY3&id=530374128662&ns=1&abbucket=18#detail
50 | Y |  |  | J1 | Nano Sim Socket 1.1H, 6P | 1 | SIM_Card | Molex 104224-0820