## Module Summary
| Need V converter? | BC26 | BC28 | BC35 | BC66 | BC95 | BG96 | BG36 | SARA R410M 02B | ME3616 | Checked
Chip |  | MediaTek MT2625 | Hi2115 | Hi2115? | MediaTek MT2625 | Hi2110 | Qualcomm | Qualcomm | Qualcomm | MediaTek MT2625
NA Support |  | N | N | N | Y | N | Y | Y | Y | N
CH Support |  | Y | Y | Y | Y | Y | N | N | N | Y
Max Voltage |  | 3.63 | 4.2 | 4.2 | 3.63 | 4.2 | 4.3 | 4.3 | 4.2 | 3.6
Typ Voltage |  | 3.3 | 3.6 | 3.6 | 3.3 | 3.6 | 3.8 | 3.8 | 3.8 | 3
Min Voltage |  | 2.1 | 3.1 | 3.1 | 2.1 | 3.1 | 3.3 | 3.3 | 3.2 | 2.85
Has 1.8V Domain |  | Y | N | N | Y | N | Y | Y | Y | Y
Has 3.0V Domain |  | N | Y | Y | N | Y | N | N | N | N
Reference Version |  | 1.0 (2017-12-06) | 1.0 (2017-12-01) | 1.1 (2018-09-21) | 1.1 (2018-11-14) | 1.5 (2017-11-21) | 1.3 (2018-07-18) | 1.3 (2018-07-18) | R11 (2018-05-09) | 1.4 (2018-04-11)
USIM VDD |  | 1.8 | 1.8 or 3.0 | 1.8 or 3.0 | 1.8 | 3 | 1.8 or 3.0 | 1.8 or 3.0 | 1.8 or 3.0 | 1.8 or 3.0
VCC/Battery Input | N | 42/43 upper | 42/43 upper | 45/46 upper | 42/43 upper | 45/46 upper | 32/33 lower right 52/53 upper | 32/33 lower right 52/53 upper | 51-53 upper right | 31-32 | Y
Main UART Rx | YY | 17 lower | 17 lower | 29 lower right | 17 lower | 29 lower right | 34 lower right | 34 lower right | 13 left | 10 lower left | Y
Main UART Tx | YY | 18 lower | 18 lower | 30 lower right | 18 lower | 30 lower right | 35 lower right | 35 lower right | 12 left | 9 lower left | Y
SPI | Y? | 3/4/5/6 upper left | N | N | 3/4/5/6* upper left | N | equivalent to I2S/PCM upper left | equivalent to I2S/PCM upper left | 34-37 lower right = I2S/PCM | 3-6 left | Y
PWRKEY | BG96 and SARA | 7 left | N | N | 7 left | N | 15 lower left | 15 lower left | 15 left | 19 lower right | Y
ADC | N | 9* left | 9* left | 21* lower | 9* left | 21* lower | 2 upper left / 24 lower | 2 upper left / 24 lower | N | 38 upper left | Y
Antenna RF | N | 35 upper right | 35 upper right | 53 upper left | 35 upper right | 53 upper left | 60 upper left | 60 upper left | 56 upper | 27 right | O
SIM | N | 10-14 lower left | 10-14 lower left | 38-42 upper right | 10-14 lower left | 38-42 upper right | 42-47 right | 42-47 right | 38-41 right | 12-15 lower | Y
RESET | N | 15 lower left | 15 lower left | 15 lower left | 15 lower left | 15 lower left | 17 lower left | 17 lower left | 18 lower left | 17 lower | Y
NET_LED | N | 16* lower | 16* lower | 18 lower | 16* lower | 18* lower | 21 lower | 21 lower |  | 21 lower right | Y
PSM_EINT | N | 19* lower | N | N | 19* lower | N | 18* lower left (W_DISABLE#) | 18* lower left (W_DISABLE#) |  | 18 (WAKEUP_IN) lower right | Y
RI | YY | 20* lower | 20 lower | 34 right | 20* lower | 34 right | 39 right | 39 right | 7 left | N | Y
1.8V Out | N | 24 lower right | N | N | 24 lower right | N | 29 lower right | 29 lower right | 4 upper left | 20 lower right | O
3.0V Out | N | N | 24 lower right | 26 lower | N | 26 lower | N | N |  | N | O
AUX UART Rx | YY | 28 right | N | N | 28 right | N | 28 lower | 28 lower |  | N | Y
AUX UART Tx | YY | 29 right | N | N | 29 right | N | 27 lower | 27 lower |  | N | Y
DBG Tx | YY | 39 upper | 39 upper | 20 lower | 39 upper | 20 lower | 23 lower | 23 lower |  | 1 upper left | Y
DBG Rx | YY | 38 upper | 38 upper | 19 lower | 38 upper | 19 lower | 22 lower | 22 lower |  | 2 upper left | Y
USB_DATA (D+ D-) | N | N | N | N | N | N | 9/10 left | 9/10 left | 28/29 lower | 39/40 upper right | Y
USB_VBUS | N | [5 empty] | 8 left | 8 left | 17 left | 33 upper right (3.3V) | Y
I2C | Y* | [5 empty] | 40/41* right | 40/41* right | 26/27 lower | 36/37 upper | Y
PSM_IND | Y | [5 empty] | 1 upper left | 1 upper left |  | N | Y
I2S/PCM | Y* | [5 empty] | 4-7* upper left | 4-7* upper left | 34-37 lower right (not supported) | N | Y
GPIO | Y | [5 empty] | 26 lower / 64 left | 26 lower / 64 left | 16/19 left + 23-25 lower left/ 42 right | 34/35 upper | Y
AP(MCU)_READY | Y | [5 empty] | 19 lower left | 19 lower left |  | 11 lower left | Y
STATUS | N | [5 empty] | 20 lower left (diff from NET LED) | 20 lower left (diff from NET LED) |  | 21 same as NET_LED | O
USB_BOOT | [6 empty] | 75 right | 75 right |  | N | O
GNSS_ANT | [6 empty] | 49 upper right | 49 upper right |  | 24 right | O
Can IO tolerate 3.3V? |  | N | Y | Y | N | Y | N | N | N | Y
|  | Note: BC26 is the China-only version of BC66 | [5 empty] | Note: BG36 is the China-only version of BG96
The TXD and RXD pins of BC26 and BC66 is different